## DualMetroPrototyp
Line # | Name | Description | Designator | Quantity | Manufacturer 1 | Manufacturer Part Number 1 | Manufacturer Lifecycle 1 | Supplier 1 | Supplier Part Number 1 | Supplier Unit Price 1 | Supplier Subtotal 1
| LTST-C171GKT | LED GREEN CLEAR CHIP SMD | D1 | 1 | Vishay Lite-On | LTST-C171GKT | Volume Production | Digi-Key | 160-1423-1-ND | 0.24486 | 0.73457
| Serial Adapter | CONN HEADER VERT 6POS 2.54MM | J1, J2 | 2 | Adam Equipment | RS1-06-G | Unknown | Digi-Key | 2057-RS1-06-G-ND | 0.44262 | 2.66
| 613032243121 | THT Angled Socket Header WR-PHD, Pitch 2.54 mm, Dual Row, 32 pins | J3 | 1 | Sullins | PPPC162LJBN-RC | Volume Production | Digi-Key | S5569-ND | 2.14 | 6.41
| 61200621621 | Male Box Header WR-BHD, THT, Vertical, pitch 2.54 mm, 6 pins | P1, P2 | 2 | Wurth Electronics | 61200621621 | Volume Production | Digi-Key | 732-5394-ND | 0.45204 | 2.71
| 27k | RES 0 OHM JUMPER 1/8W 0805 | R1 | 1 | Stackpole Electronics | RMCF0805FT27K0 | Volume Production | Digi-Key | RMCF0805FT27K0CT-ND | 0.01789 | 0.17893
| 2.2k | RES 0 OHM JUMPER 1/8W 0805 | R2, R5 | 2 | Stackpole Electronics | RMCF0805FT2K20 | Volume Production | Digi-Key | RMCF0805FT2K20CT-ND | 0.01789 | 0.17893
| TL3301AF160QG | Keypad Switch, 1 Switches, SPST, Momentary-tactile, 0.05A, 50VDC, 2.06N, Solder Terminal, Surface Mount-straight12V | S1, S2 | 2 | E-Switch | TL3301AF160QG | Volume Production | Digi-Key | EG2526CT-ND | 0.39554 | 2.37
| DS04-254-1-05BK-SMT |  | S3 | 1 | CUI Devices | DS04-254-1-05BK-SMT | Volume Production | Digi-Key | 2223-DS04-254-1-05BK-SMT-ND | 0.95117 | 2.85
| PPTC141LFBN-RC | 14 pin board connector | U1, U2 | 4 | Sullins | PPTC141LFBN-RC | Volume Production | Digi-Key | S7012-ND | 0.72703 | 8.72
| PPTC241LFBN-RC | 24 pin board connector | U3 | 2 | Sullins | PPTC241LFBN-RC | Volume Production | Digi-Key | S7022-ND | 1.29 | 7.74
[10 empty] | Total: | 34.5524
Komponenten für 3 Platinen.